## Sheet1
CHANGE LOG (Maintained by DPOR – HCAI/OSHPD to View Only)
Facility Name: |  |  |  | Facility ID Number: | HCAI/OSHPD Project Number: |  | Date:
Facility Address:
Project Name:
Issue Date | Client Document Name | NMA Number | Subject of Change | Description of Change | List of Drawings Affected | Type of Non-Material Alteration Change per CAC 7-153(b) (See list below) | HCAI/OSHPD Concurrence Initial and Date | ACD Number
Type of Non-Material Alteration Change - Reference CAC Section 7-153(b):
1. Substitutions of equipment, products, or materials without increasing loads to mechanical, plumbing, electrical systems, or increasing lateral or gravity loads.
2. New details that are referenced standards or preapproved details or based on other approved reference standards or preapproved details. Reference to the approved details must be shown.
3. Final routing configurations of ducts, conduits, pipes, etc., where shown diagrammatically on the approved plans.
4. Dimensional changes to rooms that do not affect code required minimum dimensions, fixed dimensions, minimum room or space requirements and required clearances.
5. Relocation of doors, windows, electrical switches and outlets, plumbing fixtures, etc., without code implications.
6. Cabinetry relocation or reconfiguration without code implications.